## Printed parts
number | part | slug | qty per robot | material | size mm (x y z) | solid volume cm3 | sliced weight g (FDM 0.2 mm) | process now | at 1000 units | drawing PDF | STL | STEP | geometry source
1 | Ankle Left | microduck-ankle-left | 1 | PLA | 39.5 x 36.5 x 25.5 | 7.88 | 6.18 | FDM print (PLA) | visible part: injection mould candidate after DFM redesign |  | in Packet A / STL zip | in Packet A / STEP zip | vendor mesh (Pollen reference asset, loaded as-is)
2 | Ankle Right | microduck-ankle-right | 1 | PLA | 39.5 x 36.5 x 25.5 | 7.88 | 6.18 | FDM print (PLA) | visible part: injection mould candidate after DFM redesign |  | in Packet A / STL zip | in Packet A / STEP zip | vendor mesh (Pollen reference asset, loaded as-is)
3 | Banana Pcb Locker | microduck-banana-pcb-locker | 1 | PLA | 54.0 x 3.8 x 6.6 | 0.46 | 0.68 | FDM print (PLA) | keep printing (small bracket) or MJF |  | in Packet A / STL zip | in Packet A / STEP zip | our parametric rebuild (latest PASS refcheck ours.stl)
4 | Bearing Roll | microduck-bearing-roll | 2 | PLA | 23.0 x 3.0 x 40.0 | 0.62 | 0.85 | FDM print (PLA) | keep printing (small bracket) or MJF |  | in Packet A / STL zip | in Packet A / STEP zip | our parametric rebuild (latest PASS refcheck ours.stl)
5 | Bottom Head Shell | microduck-bottom-head-shell | 1 | PLA | 91.8 x 116.7 x 20.1 | 23.8 |  | FDM print (PLA) | visible part: injection mould candidate after DFM redesign |  | in Packet A / STL zip | in Packet A / STEP zip | vendor mesh (Pollen reference asset, loaded as-is)
6 | Eye Ring | microduck-eye-ring | 1 | PLA | 30.0 x 9.5 x 30.0 | 4.25 |  | FDM print (PLA) | keep printing (small bracket) or MJF |  | in Packet A / STL zip | in Packet A / STEP zip | vendor mesh (Pollen reference asset, loaded as-is)
7 | Face Part | microduck-face-part | 1 | PLA | 87.7 x 12.5 x 44.6 | 5.82 |  | FDM print (PLA) | visible part: injection mould candidate after DFM redesign |  | in Packet A / STL zip | in Packet A / STEP zip | vendor mesh (Pollen reference asset, loaded as-is)
8 | Foot Left | microduck-foot-left | 1 | PLA | 40.1 x 54.0 x 16.9 | 12.18 | 13.35 | FDM print (PLA) | visible part: injection mould candidate after DFM redesign |  | in Packet A / STL zip | in Packet A / STEP zip | vendor mesh as shelved (ce-parts iterations geometry)
9 | Foot Right | microduck-foot-right | 1 | PLA | 40.1 x 54.0 x 16.9 | 12.18 | 13.35 | FDM print (PLA) | visible part: injection mould candidate after DFM redesign |  | in Packet A / STL zip | in Packet A / STEP zip | vendor mesh as shelved (ce-parts iterations geometry)
10 | Hip Bracket | microduck-hip-bracket | 2 | PLA | 32.4 x 34.5 x 19.0 | 4.54 | 3.81 | FDM print (PLA) | keep printing (small bracket) or MJF |  | in Packet A / STL zip | in Packet A / STEP zip | Current CAD revision
11 | Jaw | microduck-jaw | 1 | PLA | 91.4 x 68.7 x 29.4 | 9.36 |  | FDM print (PLA) | visible part: injection mould candidate after DFM redesign |  | in Packet A / STL zip | in Packet A / STEP zip | vendor mesh as shelved (ce-parts iterations geometry)
12 | Jaw Soft | microduck-jaw-soft | 1 | TPU | 87.7 x 32.2 x 8.4 | 18.6 |  | FDM print (TPU) | keep printing (small bracket) or MJF |  | in Packet A / STL zip | in Packet A / STEP zip | vendor mesh as shelved (ce-parts iterations geometry)
13 | M12 Lens Holder | microduck-m12-lens-holder | 1 | PLA | 24.0 x 14.8 x 16.0 | 1.1 |  | FDM print (PLA) | keep printing (small bracket) or MJF |  | in Packet A / STL zip | in Packet A / STEP zip | vendor mesh (Pollen reference asset, loaded as-is)
14 | Motor Support | microduck-motor-support | 1 | PLA | 73.5 x 54.2 x 18.8 | 7.52 | 9.2 | FDM print (PLA) | keep printing (small bracket) or MJF |  | in Packet A / STL zip | in Packet A / STEP zip | vendor mesh as shelved (ce-parts iterations geometry)
15 | Neck Pitch Bracket | microduck-neck-pitch-bracket | 1 | PLA | 35.0 x 18.0 x 27.7 | 4.11 | 4.38 | FDM print (PLA) | keep printing (small bracket) or MJF |  | in Packet A / STL zip | in Packet A / STEP zip | vendor mesh as shelved (ce-parts iterations geometry)
16 | Neck Plate | microduck-neck-plate | 2 | PLA | 2.0 x 20.0 x 11.0 | 0.4 | 0.55 | FDM print (PLA) | keep printing (small bracket) or MJF |  | in Packet A / STL zip | in Packet A / STEP zip | vendor mesh as shelved (ce-parts iterations geometry)
17 | Power Support | microduck-power-support | 1 | PLA | 54.5 x 17.0 x 83.1 | 10.79 | 13.15 | FDM print (PLA) | keep printing (small bracket) or MJF |  | in Packet A / STL zip | in Packet A / STEP zip | Current CAD revision
18 | Shin | microduck-shin | 2 | PLA | 8.0 x 20.0 x 58.0 | 3.39 | 3.6 | FDM print (PLA) | keep printing (small bracket) or MJF |  | in Packet A / STL zip | in Packet A / STEP zip | our parametric rebuild (latest PASS refcheck ours.stl)
19 | Soft Mouth Top | microduck-soft-mouth-top | 1 | TPU | 87.8 x 32.6 x 3.3 | 2.7 |  | FDM print (TPU) | keep printing (small bracket) or MJF |  | in Packet A / STL zip | in Packet A / STEP zip | vendor mesh as shelved (ce-parts iterations geometry)
20 | Sole Left | microduck-sole-left | 1 | TPU | 41.1 x 54.0 x 12.9 | 6.25 | 7.07 | FDM print (TPU) | keep printing (small bracket) or MJF |  | in Packet A / STL zip | in Packet A / STEP zip | vendor mesh as shelved (ce-parts iterations geometry)
21 | Sole Right | microduck-sole-right | 1 | TPU | 41.1 x 54.0 x 12.9 | 6.25 | 7.07 | FDM print (TPU) | keep printing (small bracket) or MJF |  | in Packet A / STL zip | in Packet A / STEP zip | vendor mesh as shelved (ce-parts iterations geometry)
22 | Top Head Shell | microduck-top-head-shell | 1 | PLA | 91.8 x 122.7 x 46.3 | 29.87 |  | FDM print (PLA) | visible part: injection mould candidate after DFM redesign |  | in Packet A / STL zip | in Packet A / STEP zip | vendor mesh as shelved (ce-parts iterations geometry)
23 | Trunk Base | microduck-trunk-base | 1 | PLA | 57.0 x 36.0 x 3.0 | 1.41 | 1.82 | FDM print (PLA) | keep printing (small bracket) or MJF |  | in Packet A / STL zip | in Packet A / STEP zip | our parametric rebuild (latest PASS refcheck ours.stl)
24 | Trunk Shell Left | microduck-trunk-shell-left | 1 | PLA | 33.7 x 80.9 x 41.7 | 11.39 |  | FDM print (PLA) | visible part: injection mould candidate after DFM redesign |  | in Packet A / STL zip | in Packet A / STEP zip | vendor mesh as shelved (ce-parts iterations geometry)
25 | Trunk Shell Right | microduck-trunk-shell-right | 1 | PLA | 31.8 x 80.9 x 41.7 | 11.22 |  | FDM print (PLA) | visible part: injection mould candidate after DFM redesign |  | in Packet A / STL zip | in Packet A / STEP zip | vendor mesh as shelved (ce-parts iterations geometry)
26 | Upper Leg Left | microduck-upper-leg-left | 1 | PLA | 28.0 x 47.7 x 61.0 | 4.22 | 4.67 | FDM print (PLA) | keep printing (small bracket) or MJF |  | in Packet A / STL zip | in Packet A / STEP zip | Current CAD revision
27 | Upper Leg Right | microduck-upper-leg-right | 1 | PLA | 28.0 x 47.7 x 61.0 | 4.22 | 4.67 | FDM print (PLA) | keep printing (small bracket) or MJF |  | in Packet A / STL zip | in Packet A / STEP zip | Current CAD revision
28 | Upper Leg Rigidity Plate | microduck-upper-leg-rigidity-plate | 2 | PLA | 1.0 x 45.0 x 58.1 | 0.75 | 1 | FDM print (PLA) | keep printing (small bracket) or MJF |  | in Packet A / STL zip | in Packet A / STEP zip | vendor mesh (Pollen reference asset, loaded as-is)
29 | Yaw Roll Motion | microduck-yaw-roll-motion | 1 | PLA | 34.0 x 35.9 x 22.5 | 4.63 | 4.71 | FDM print (PLA) | keep printing (small bracket) or MJF |  | in Packet A / STL zip | in Packet A / STEP zip | Current CAD revision
30 | Yaw2Roll | microduck-yaw2roll | 2 | PLA | 23.0 x 25.8 x 20.5 | 2.83 | 2.96 | FDM print (PLA) | keep printing (small bracket) or MJF |  | in Packet A / STL zip | in Packet A / STEP zip | our parametric rebuild (latest PASS refcheck ours.stl)